## BOM
Reference | Qty | Value | Manufacturer | MPN | DNP | Exclude from BOM | Exclude from Board | Footprint | Datasheet
C1,C15 | 2 | 0.1uF | Generic | Generic 0.1uF Ceramic |  |  |  | Capacitor_THT:C_Disc_D3.0mm_W2.0mm_P2.50mm | ~
C2,C16 | 2 | 10uF | Generic | Generic 10uF Ceramic |  |  |  | Capacitor_THT:C_Disc_D3.0mm_W2.0mm_P2.50mm | ~
C3,C4,C5,C9,C10,C12 | 6 | 1uF | Generic | Generic 1uF Ceramic |  |  |  | Capacitor_THT:C_Disc_D3.0mm_W2.0mm_P2.50mm | ~
C6,C7,C8,C11,C13,C14 | 6 | 2.7uF | Generic | Generic 2.7uF Ceramic |  |  |  | Capacitor_THT:C_Disc_D3.0mm_W2.0mm_P2.50mm | ~
J1 | 1 | MIC_Input | Altech | AK300-3 |  |  |  | TerminalBlock:TerminalBlock_Altech_AK300-3_P5.00mm | ~
J2 | 1 | 9V_Input | Metz Connect | 360271 |  |  |  | TerminalBlock_MetzConnect:TerminalBlock_MetzConnect_360271_1x01_Horizontal_ScrewM3.0_Boxed | ~
J3 | 1 | 3V3_Input | Metz Connect | 360271 |  |  |  | TerminalBlock_MetzConnect:TerminalBlock_MetzConnect_360271_1x01_Horizontal_ScrewM3.0_Boxed | ~
J4 | 1 | FPGA_SPI | JST | B6B-EH-A |  |  |  | Connector_JST:JST_EH_B6B-EH-A_1x06_P2.50mm_Vertical | ~
R1,R2,R3 | 3 | 150k | Generic | Generic 150k 1/4W |  |  |  | Resistor_THT:R_Axial_DIN0204_L3.6mm_D1.6mm_P7.62mm_Horizontal | ~
R4,Rg1,Rg2,Rg3,Rg4,Rg5,Rg6 | 7 | 10k | Generic | Generic 10k 1/4W |  |  |  | Resistor_THT:R_Axial_DIN0204_L3.6mm_D1.6mm_P7.62mm_Horizontal | ~
R5,R9,R10 | 3 | 100 | Generic | Generic 100Ω 1/4W |  |  |  | Resistor_THT:R_Axial_DIN0204_L3.6mm_D1.6mm_P7.62mm_Horizontal | ~
R6,R7,R8 | 3 | 90k | Generic | Generic 90k 1/4W |  |  |  | Resistor_THT:R_Axial_DIN0204_L3.6mm_D1.6mm_P7.62mm_Horizontal | ~
RBottom1 | 1 | 15k | Generic | Generic 15k 1/4W |  |  |  | Resistor_THT:R_Axial_DIN0204_L3.6mm_D1.6mm_P7.62mm_Horizontal | ~
RTop1 | 1 | 47k | Generic | Generic 47k 1/4W |  |  |  | Resistor_THT:R_Axial_DIN0204_L3.6mm_D1.6mm_P7.62mm_Horizontal | ~
R_bias_1,R_bias_2,R_bias_3 | 3 | 4.7k | Generic | Generic 4.7k 1/4W |  |  |  | Resistor_THT:R_Axial_DIN0204_L3.6mm_D1.6mm_P7.62mm_Horizontal | ~
R_mic_1,R_mic_2,R_mic_3 | 3 | 2k | Generic | Generic 2k 1/4W |  |  |  | Resistor_THT:R_Axial_DIN0204_L3.6mm_D1.6mm_P7.62mm_Horizontal | ~
U1,U2,U3,U4,U5,U6 | 6 | TL071 | Texas Instruments | TL071IP |  |  |  | Package_DIP:DIP-8-16_W7.62mm | http://www.ti.com/lit/ds/symlink/tl071.pdf
U7 | 1 | MAX11060GUU_ | Analog Devices | MAX11060GUU+ |  |  |  | MAX11060GUU:SOP50P640X110-38N | https://www.analog.com/media/en/technical-documentation/data-sheets/MAX11040K-MAX11060.pdf
U8 | 1 | OPA197xD | Texas Instruments | OPA197ID |  |  |  | Package_SO:SOIC-8_3.9x4.9mm_P1.27mm | http://www.ti.com/lit/ds/symlink/opa197.pdf